## Sheet1
Item #	Component name	Manufacturer	Part number	Vendor	Quantity	Price per unit	Total price	Notes	Link
1	ADS1299 Performance Demonstration Kit	TI	ADS1299EEGFE-PDK	Ti	1	199	199	Available on Digikey for $238. Added to the DigiKey BOM but don't recoomend buying through them due to markup.	https://www.ti.com/tool/ADS1299EEGFE-PDK
2	Teensy 4.0	Sparkfun	1568-15583-ND	DigiKey	1	23.8	23.8		https://www.digikey.com/en/products/detail/sparkfun-electronics/15583/10384551
3	Mini banana plug solderless stacking	Pomona	2945	DigiKey	9	6.09	54.81	2 each * 4 channels (3 neural channels + audio channel) + 1 for ground. On DigiKey list version of this BOM I added red and black versions.	https://www.digikey.com/en/products/base-product/pomona-electronics/501/2945/525904
4	Mini banana jack (turret style)	Pomona	2142-2	DigiKey	9	2.9	26.1	On DigiKey list version of this BOM I added red and black versions.	https://www.digikey.com/en/products/base-product/pomona-electronics/501/2142/427743
5	Mini grabber solder 0.090"	Pomona	3925	DigiKey	6	2.54	15.24	3 for electrodes, 1 for ground electrode, 2 for speaker power. On DigiKey list version of this BOM I added grabbers of several different colors	https://www.digikey.com/en/products/base-product/pomona-electronics/501/3925/525917
6	USB-B to USB-A adapter	Switchcraft Inc	SC1837-ND	DigiKey	1	22.26	22.26	USB form factor not important, just needs a panel mount feed-through	https://www.digikey.com/en/products/detail/switchcraft-inc/EHUSBBABX/1832371
7	3/4" #4-40 Aluminum hex standoff	Keystone Electronics	36-8403-ND	DigiKey	4	0.71	2.84	Supports interface PCB, 2x stacked on 2 legs	https://www.digikey.com/en/products/detail/keystone-electronics/8403/255370
8	7/8" #4-40 Aluminum hex standoff	Keystone Electronics	36-8404-ND	DigiKey	2	1	2	Supports ADS1299 daughterboard	https://www.digikey.com/en/products/detail/keystone-electronics/8404/255371
9	3/8" #4-40 nylon hex standoff F-F	Keystone Electronics	36-1902B-ND	DigiKey	4	0.62	2.48	Glued to bottom of MMB0	https://www.digikey.com/en/products/detail/keystone-electronics/1902B/61866
10	Hammond 1598GBK	Hammond	1598 GBK	DigiKey	1	27.86	27.86	Device enclosure	https://www.digikey.com/en/products/detail/hammond-manufacturing/1598GBK/131059
11	DC-to-DC converter	Recom power	R-78E5.0-0.5	DigiKey	1	3.3	3.3	Step-down 9V to Teensy	https://www.digikey.com/en/products/detail/recom-power/R-78E5-0-0-5/2834904
12	3-conductor cable (24 AWG)	Tensility	30-01424	DigiKey	1	5.17	5.17	Priced per meter	https://www.digikey.com/en/products/detail/tensility-international-corp/30-01424/13151644
13	Molex KK254 2-pin PCB header	Molex	900-002222021-ND	DigiKey	1	0.16	0.16	Power connector X1 on interface PCB	https://www.digikey.com/en/products/detail/molex/0022232021/26667
14	Molex KK254 2-pos receptacle	Molex	900-0022013027-ND	DigiKey	1	0.1	0.1	Power cable connector for MMB0 power to interface PCB	https://www.digikey.com/en/products/detail/molex/0022013027/26431
15	Pre-crimped 12" A2016 (KK254 series) wires	Molex	0008500113-12-B2-D-ND	DigiKey	2	0.85	1.7	Fits into KK254 power cable receptacle	https://www.digikey.com/en/products/detail/molex/0008500113-12-B2-D/5991033
16	10 µH Inductor	Taiyo Yuden	587-1625-1-ND	DigiKey	2	0.18	0.36		https://www.digikey.com/en/products/detail/taiyo-yuden/CBC3225T100MR/958009
17	220 µF capacitor	Panasonic	PCE3839CT-ND	DigiKey	1	0.85	0.85		https://www.digikey.com/en/products/detail/panasonic-electronic-components/EEE-FK1V221P/766007
18	100 µF capacitor	Nichicon	493-3937-1-ND	DigiKey	1	0.61	0.61		https://www.digikey.com/en/products/detail/nichicon/UCL1E101MCL1GS/2300286
19	1 µF capacitor	Samsung	1276-1066-1-ND	DigiKey	1	0.08	0.08		https://www.digikey.com/en/products/detail/samsung-electro-mechanics/CL21B105KAFNNNE/3886724
20	0.1 µF (100 nF) capacitor	Samsung	1276-1099-1-ND	DigiKey	3	0.08	0.24		https://www.digikey.com/en/products/detail/samsung-electro-mechanics/CL21B104KACNNNC/3886757
21	Needle electrodes	Rochestor Horizon	NS-S86015-R1-10	Lifesync	4 per recording			4 electrodes per recording (L, R, V, GND)	https://lifesync.com/products/horizon-multilead-ribbon-subdermal-needle-electrodes-variants
22	Speaker- horn tweeter	Fostex	FT17H	Fostex	2	NA	NA		Discontinued
23	USB serial UART converter	Acroname	S27-USB-SERIAL	Acroname	1	12.5	12.5	Optional	https://acroname.com/store/s27-usb-serial#assets